## costing
Economic analysis parameters
Weighted average cost of capital (WACC) | % | 5
Revenue change for energy market | %/year | 0
Revenue change for regulation market | %/year | 0
Revenue change for primary reserve market | %/year | 0
Revenue change for contingency reserve market | %/year | 0
BESS costing parameters
Fixed capital cost | $ | 0
Fixed O&M cost | $/year | 0
Items | Capital cost | Capital cost | O&M cost | O&M cost
| Energy-related | Power-related | Energy-related | Power-related
| $/MWh | $/MW | $/MWh/year | $/MW/year
Battery pack | 500 |  | 30
Power converter |  | 300 |  | 10
EPC and installation
Testing and commissioning
Land preparation
Grid connection
Sum | 500 | 300 | 30 | 10

## bess
BESS technical parameters
Battery power capacity | MW | 1
Battery energy capacity | MWh | 4
Charging efficiency | % | 100
Discharging efficiency | % | 100
Storage efficiency | %/hour | 100
Initial charge | % | 50
Maximum state of charge | % | 100
Maximum depth of discharge (DoD) | % | 80
Storage cycle life at given DoD | cycles | 3650
Storage calendar life | years | 10
State-of-charge schedule
* If N/A, the values for the minimum and maximum state-of-charge will be set using inputs from "BESS technical parameters" section:
Default min: | 20%
Default max: | 100%
Time | Min | Max
1 | N/A | N/A
2 | N/A | N/A
3 | N/A | N/A
4 | N/A | N/A
5 | N/A | N/A
6 | N/A | N/A
7 | N/A | N/A
8 | N/A | N/A
9 | N/A | N/A
10 | N/A | N/A
11 | N/A | N/A
12 | N/A | N/A
13 | N/A | N/A
14 | N/A | N/A
15 | N/A | N/A
16 | N/A | N/A
17 | N/A | N/A
18 | N/A | N/A
19 | N/A | N/A
20 | N/A | N/A
21 | N/A | N/A
22 | N/A | N/A
23 | N/A | N/A
24 | N/A | N/A

## services
Available services
Service | AvailabIity
Arbitrage | 1
Frequency Regulation | 1
Primary Reserve | 1
Contigency Reserve | 1
Is the frequency regulation service symmetrical? |  |  | NO
Allow services in opposite direction? |  |  | YES
Schedule of services
Time | Arbitrage | Frequency Regulation | Primary Reserve | Contigency Reserve
1 | 1 | 1 | 1 | 1
2 | 1 | 1 | 1 | 1
3 | 1 | 1 | 1 | 1
4 | 1 | 1 | 1 | 1
5 | 1 | 1 | 1 | 1
6 | 1 | 1 | 1 | 1
7 | 1 | 1 | 1 | 1
8 | 1 | 1 | 1 | 1
9 | 1 | 1 | 1 | 1
10 | 1 | 1 | 1 | 1
11 | 1 | 1 | 1 | 1
12 | 1 | 1 | 1 | 1
13 | 1 | 1 | 1 | 1
14 | 1 | 1 | 1 | 1
15 | 1 | 1 | 1 | 1
16 | 1 | 1 | 1 | 1
17 | 1 | 1 | 1 | 1
18 | 1 | 1 | 1 | 1
19 | 1 | 1 | 1 | 1
20 | 1 | 1 | 1 | 1
21 | 1 | 1 | 1 | 1
22 | 1 | 1 | 1 | 1
23 | 1 | 1 | 1 | 1
24 | 1 | 1 | 1 | 1